## BOM
Bill Of Materials
Project Code |  | Raspberry Pi 4 Compute 모듈 기반 RTU
Document No |  | NS-S-0500201-1.0 RTU |  |  | Title | Raspberry Pi 4 Compute 모듈 기반 RTU |  | Version | 1.0
Date |  | 2024-02-21 |  |  | B/D Name | NS-S-0500201-1.0 RTU
No. | Category | Comment | Description | Value | Quantity | Maker | Footprint | Package | Designator | Remark
| LED | LED Green[1608] | Standard LEDs - SMD SMD 1608(mm) GREEN | GREEN | 6 |  | LED1608 | 1608 | 3V3, 5V, 5V_ISO, 24V, CPU_RUN, PWR_ON
| Battery | CH291-1220LF | Battery Holder (CR1220 Need) | - | 1 | Multicomp | CH291-1220LF | Battery holder 1220 SMD | BT1
| Capacitor | C [2012] | MLCC - SMD/SMT 35V X5R +/-20% 2012(mm) | 22uF/35V/2012/M | 5 |  | C2012 | 2012 | C1, C2, C3, C4, C5
| Capacitor | C [3216] | MLCC - SMD/SMT 50V X5R +/-10% 3216(mm) | 47uF/16V/3216/M | 8 |  | C3216 | 3216 | C6, C7, C26, C27, C65, C66, C71, C72
| Capacitor | 202R18W102KV4E | Multilayer Ceramic Capacitors MLCC - SMD/SMT 2Kvolts 1000pF 10% X7R | 2000V/1000pF | 2 |  | C3216 | 3216 | C8, C11
| Capacitor | C [2012] | MLCC - SMD/SMT 50V X5R +/-10% 2012(mm) | 10uF/50V/2012/K | 23 |  | C2012 | 2012 | C9, C10, C12, C13, C16, C17, C18, C28, C29, C30, C31, C34, C35, C64, C67, C68, C69, C70, C73, C74, C75, C76, C77
| Capacitor | C [3216] | MLCC - SMD/SMT 10V X5R +/-10% 3216(mm) | 100uF/10V/3216/K | 2 |  | C3216 | 3216 | C14, C15
| Capacitor | C [1608] | MLCC - SMD/SMT 50V X5R +/-10% 1608(mm) | 0.1uF/50V/1608/K | 29 |  | C1608 | 1608 | C20, C21, C22, C23, C24, C25, C32, C33, C36, C37, C38, C39, C40, C43, C44, C50, C51, C52, C59, C60, C78, C79, C80, C81, C83, C84, C87, C92, C97
| Capacitor | C [1608] | MLCC - SMD/SMT 50V X5R +/-10% 1608(mm) | 1uF/50V/1608/K | 2 |  | C1608 | 1608 | C63, C82
| Capacitor | C [1005] | MLCC - SMD/SMT 50V X5R +/-10% 1005(mm) | 1uF/50V/1005/K | 8 |  | C1005 | 1005 | C88, C90, C102, C104, C106, C108, C112, C114
| Capacitor | C [1005] | MLCC - SMD/SMT 50V X5R +/-10% 1005(mm) | 0.1uF/50V/1005/K | 8 |  | C1005 | 1005 | C89, C91, C103, C105, C107, C109, C113, C115
| Capacitor | C [1005] | MLCC - SMD/SMT 50V X5R +/-10% 1005(mm) | NC/50V/1005/K | 4 |  | C1005 | 1005 | C93, C94, C98, C99
| Capacitor | C [1608] | MLCC - SMD/SMT 50V X5R +/-10% 1608(mm) | NC/50V/1608/K | 4 |  | C1608 | 1608 | C110, C111, C116, C117
| Diode | 1N4148W-7-F | Diodes - General Purpose, Power, Switching SURFACE MOUNT FAST SWITCHING DIODE |  | 1 | Diodes Incorporated | SOD-123 | SOD-123 | D1
| Diode | B140-E3/61T | Schottky Diodes & Rectifiers 1.0 Amp 40 Volt |  | 1 | Vishay | DO-214AC(SMA)_21 | SMA (DO-214AC) | D2
| DCDC | URB2405YMD-20WR3 | 20W isolated DC-DC converter DIP package, Ultra-wide input and regulated single output |  | 1 | MORNSUN | URB2405YMD-20WR3 | 6-DIP Module | DC1
| DCDC | RI3-0505S | Isolated Module DC DC Converter 1 Output 5V 600mA 4.5V - 5.5V Input |  | 1 | RECOM Power | RI3-0505S | 4-SIP Module | DC2
| Filter | DLW5BTM101SQ2L | Ind Common Mode Choke Wirewound 100 Ohm 100MHz 6A 2020 Embossed T/R |  | 1 | Murata | DLW5BTM101SQ2L | 5050 | FL1
| Filter | YFF18SC1H472M | Eia Case Size: 0603, Voltage: 50, Cap Value: 472, Tol: +/-20%, Thickness: 0.60 ± 0.10 | 2200pF | 8 | TDK | YFF18SC1H472M | 1608 | FL2, FL4, FL5, FL7, FL8, FL10, FL11, FL13
| Filter | DLW43SH110XK2L | CMC 11UH 360MA 2LN SMD AEC-Q200 |  | 4 | Murata | DLW43SH110XK2L | 4532 | FL3, FL6, FL9, FL12
| Fuse | MF-LSMF185/33X-2 | Resettable Fuses - PPTC PTC RESETTABLE 1.85A 33V SMD 2920 |  | 1 | Bourns | MF-LSMF185_33X-2 | 2920(7351) | FUSE1
| Hole | HOLE_(3/6) | HOLE |  | 4 |  | NTH_3.6 | Hole | H1, H2, H3, H4
| IC | DS3232MZ+ | DS3232M Series 4.5 V ±5 ppm Surface Mount I2C Real-Time Clock - SOIC-8 |  | 1 | Maxim Integrated | SOIC8_1.27_6.0 | SOIC-8 | IC1
| IC | MAX22026AWA+ | RS422/RS485 Transceiver, -40 to 85DEG C Rohs Compliant: Yes |  | 2 | Maxim | SOIC8-1.27_7.9 | SOIC-Wide-8 | IC2, IC3
|  | EDSTL950/3 | Connector |  | 1 |  | EDSTL950_3 |  | J1
| Connector | A1-10PA-2.54DSA(71) | Headers & Wire Housings 10P M PIN HEADER DR STRAIGHT TYPE GOLD |  | 2 | Hirose | A1-10PA-2.54DSA | 2.54mm Dual 26pin Header straight type | J2, J4
| Connector | DF40HC(3.0)-100DS-0.4V | Board to Board & Mezzanine Connectors 100P 2R 3MM RECPT SMT VERT 0.4MM PITCH |  | 1 | Hirose | DF40HC(3.0)-100DS-0.4V | 0.4mm 100p | J3
| Connector | 503398-1892 | Memory Card Connectors MICRO SD PUSH/PUSH NORMAL 1.28MM 8C |  | 1 | Molex | MOLEX_503398-1892 | Micro SD | J5
| Connector | 4728 | Raspberry Pi Accessories Replacement CSI/DSI Connector for Raspberry Pi - Repair Part |  | 1 | Adafruit | 4728 | FPC 1mm 15pin | J6
| Connector | 208658-1051 | HDMI 2.1 Receptacle Connector 19 Position Surface Mount, Right Angle; Through Hole |  | 1 | Molex | MOLEX_208658-1051 | HDMI | J7
| Connector | 47053-1000 | KK 254 Vertical Header, with Friction Lock, 4 Circuits, PC Tail Length 3.50mm, Bag |  | 1 | Molex | 47053-1000 |  | J8
| Connector | NW3-USBC-002 | USB 2.0 A/F Connector, Right angle |  | 1 | NW3 | NW3-USBC-002 | USB2.0 A/F | J9
| Connector | 85793-1003 | Gigabit Ethernet Connectors 8/8 RA Magnetic Jack Grn/Orange/Grn LED |  | 1 | Molex | MOLEX_85793-1003 | RJ45 | J10
| Connector | NW3-USBC-007 | USB 2.0 A/F 2 stack Connector, Right angle |  | 1 | NW3 | NW3-USBC-007 | USB2.0 A/F | J11
| Connector | NW3-USBC-014 | USB 3.0 A/F 2 stack Connector, Right angle |  | 1 | NW3 | NW3-USBC-014 | USB3.0 A/F | J12
| Connector | MRT9P3.81SQ-04P | Through Hole 4p right angle DIP (MRT8P3.81-04P need) |  | 2 | STELVIO | MRT9P3.81SQ-04P | Through Hole 4p right angle DIP | J13, J16
| Connector | A2-2PA-2.54DSA | Headers & Wire Housings 2P M PIN HEADER SR STRAIGHT TYPE GOLD |  | 4 | HIROSE | A2-2PA-2.54DSA | 2P Dual Straight DIP Through Hole | J14, J15, J17, J18
| Plug | MRT8P3.81-04P | TERM BLOCK PLUG 4POS STR 3.81mm(MRT9P3.81SQ-04P need) |  | 2 | STELVIO |  |  | J19, J20
| Header | 47054-1000 | Headers & Wire Housings KK .100" HSG 04P |  | 1 | Molex |  |  | J21
| Bead | BLM21PG121SN1D | Ferrite Beads Multi-Layer 120Ohm 25% 100MHz 3A 30mOhm DCR 0805 Paper T/R |  | 7 | MURATA | L2012 | SMD 2012 | L1, L2, L5, L6, L7, L8, L9
| Bead | BLM31SN500SH1L | Ferrite Beads Multi-Layer Power 50Ohm 25% 100MHz 12A 0.0016Ohm DCR 1206 Automotive T/R |  | 2 | MURATA | L3216 | SMD 3216 | L3, L4
| Buzzer | BMX-2705 | 9 mm, 5 Vdc, 90 dB, SMD Passive, Magnetic Audio Indicator Buzzer |  | 1 | KANGSEO EST | BUZZER-BMX-2705 |  | LS1
| Clamp pin | 08-50-0113 | Headers & Wire Housings KK TERM 22-30G (Use with 47054-1000) |  | 4 | Molex |  |  | Pin1, Pin2, Pin3, Pin4
|  | BSS138 | MOSFET (N-Channel) |  | 1 |  | SOT23L |  | Q1
| Resistor | R [1608]_J | SMD Chip Resistor +/-5% 1608(mm) | 7.5k/1608/J | 1 |  | R1608 | 1608/J | R1
| Resistor | R [1608]_J | SMD Chip Resistor +/-5% 1608(mm) | 1k/1608/J | 2 |  | R1608 | 1608/J | R2, R3
| Resistor | R [1608]_J | SMD Chip Resistor +/-5% 1608(mm) | 430/1608/J | 1 |  | R1608 | 1608/J | R4
| Resistor | R [2012]_J | SMD Chip Resistor +/-5% 2012(mm) | 1/2012/J | 1 |  | R2012 | 2012/J | R5
| Resistor | R [1608]_F | SMD Chip Resistor +/-1% 1608(mm) | 1K/1608/F | 2 |  | R1608 | 1608 | R6, R11
| Resistor | R [2012]_F | SMD Chip Resistor +/-1% 2012(mm) | 1K/2012/F | 1 |  | R2012 |  | R7
| Resistor | R [1608]_J | SMD Chip Resistor +/-5% 1608(mm) | 4.7k/1608/F | 2 |  | R1608 | 1608/J | R8, R9
| Resistor | R [1005]_F | SMD Chip Resistor +/-1% 1005(mm) | 10k/1005/F | 2 |  | R1005 | 1005/F | R10, R17
| Resistor | R [1608]_J | SMD Chip Resistor +/-5% 1608(mm) | 510k/1608/F | 2 |  | R1608 | 1608/J | R12, R13
| Resistor | R [1608]_J | SMD Chip Resistor +/-5% 1608(mm) | 430/1608/F | 2 |  | R1608 | 1608/J | R14, R15
| Resistor | R [1005]_F | SMD Chip Resistor +/-1% 1005(mm) | 36k/1005/F | 1 |  | R1005 | 1005/F | R16
| Resistor | R [1608]_J | SMD Chip Resistor +/-5% 1608(mm) | 100k/1608/F | 4 |  | R1608 | 1608/J | R18, R28, R29, R36
| Resistor | R [1608]_J | SMD Chip Resistor +/-5% 1608(mm) | 2.2k/1608/F | 2 |  | R1608 | 1608/J | R19, R20
| Resistor | R [1608]_J | SMD Chip Resistor +/-5% 1608(mm) | 470/1608/F | 2 |  | R1608 | 1608/J | R21, R22
| Resistor | R [1608]_J | SMD Chip Resistor +/-5% 1608(mm) | 36k/1608/F | 4 |  | R1608 | 1608/J | R23, R24, R25, R26
| Resistor | R [1608]_J | SMD Chip Resistor +/-5% 1608(mm) | 12k/1608/F | 1 |  | R1608 | 1608/J | R27
| Resistor | R [1608]_J | SMD Chip Resistor +/-5% 1608(mm) | 1.6k/1608/F | 2 |  | R1608 | 1608/J | R30, R31
| Resistor | R [1608]_J | SMD Chip Resistor +/-5% 1608(mm) | 10k/1608/F | 12 |  | R1608 | 1608/J | R32, R33, R34, R35, R37, R38, R40, R41, R44, R45, R49, R50
| Resistor | R [1608]_J | SMD Chip Resistor +/-5% 1608(mm) | 120/1608/J | 4 |  | R1608 | 1608/J | R39, R42, R47, R52
| Resistor | R [1608]_J | SMD Chip Resistor +/-5% 1608(mm) | 510/1608/J | 4 |  | R1608 | 1608/J | R43, R46, R48, R51
| SWITCH | TS-1187 | SMD type SWITCH |  | 1 | SY Hitech | TS-1187 | SMD Switch | SW1
| Plug | ED950/3 | TERM BLOCK PLUG 3POS STR 5MM |  | 1 | OnShore |  |  | T1
| Regulator | LT1764EFE-3.3#PBF | LDO Regulator Pos 3.3V 3A 16-Pin TSSOP EP | 3.3V/3A | 1 | Analog Devices | TSSOP16-0.65_6.5_EP | TSSOP-16 | U1
| IC | SN74LVC1G17DBVR | Buffers & Line Drivers Single Schmitt-Trgr |  | 3 | TI | SOT23_5 | SOT-23-5 | U2, U3, U4
| IC | EMC2301-1-ACZL-TR | Board Mount Temperature Sensors Single RPB-Based PWM Fan Speed CNTRL |  | 1 | Microchip | MSOP8_0.65_5.0 | MSOP-8 | U5
| IC | RT9742GGJ5 | Power Switch ICs - Power Distribution 70mohm, 1A High-Side Power Switches with flag |  | 1 | Richtek | SOT23_5 | TSOT-23-5 | U6
| IC | RT9742CGJ5 | Power Switch ICs - Power Distribution 70mohm, 2A High-Side Power Switches with flag |  | 3 | Richtek | SOT23_5 | TSOT-23-5 | U7, U13, U14
| IC | RT9742SNGV | Power Switch ICs - Power Distribution 70mohm, 0.5A High-Side Power Switches, Current Limiter |  | 1 | Richtek | SOT23L | SOT-23-3 | U8
| TVS Diodes | TPD2EUSB30DRTR | ESD Suppressors / TVS Diodes 2Ch ESD Solution |  | 1 | TI | SOT23L | SOT-3 | U9
| IC | FSUSB42MUX | USB Switch ICs Low Power, Two-Port USB 2.0 (480Mbps) |  | 1 | ONSEMI | MSOP10_0.5_5.0 | MSOP-10 | U10
| IC | USB2512B-I/M2 | USB Interface IC 2-Port USB 2.0 Hi-Speed Hub Cont |  | 1 | Microchip | QFN36_0.5_6X6_EP | SQFN-36 | U11
| IC | LD57100J105R | LDO Voltage Regulators 3V~5.5V to 1.05V 1A ultra low-dropout LDO bias |  | 1 | STMicroelectronics | WLCSP6_0.4P | WLCSP-6 | U12
| IC | UPD720202K8-701-BAA-A | PD720202 is a USB host controller LSI compatible with the USB 3.0 and xHCI (eXtensible Host Controller Interface) 1.0 specifications. The system bus is compatible with the PCIe Gen2 specification. The controller provides two USB ports with LS (Low-Speed) / FS (Full-Speed) / HS (High-Speed) / SS (SuperSpeed) support.PD720202 comes in a 48-pin QFN package and has the following improvements over previous products. Reduced power consumption in low-power mode to 4.5mW, a reduction of 90% compared with Renesas |  | 1 | Renesas | QFN48_0.5_7X7_EP | QFN-48 | U15
| IC | AT25DN512C-SSHF-B | NOR Flash 512 Kbit, 3.0V (2.3V to 3.6V), -40C to 85C, SOIC-N 150mil (Tube), Single, Dual SPI NOR flash |  | 1 | Renesas / Dialog | SOIC8_1.27_6.0 | 8-SOIC | U16
| IC | ISO1044BD | CAN Interface IC Isolated CAN FD transceiver in small package 8-SOIC -40 to 125 |  | 2 | Texas Instruments | SOIC8_1.27_6.0 | 8-SOIC | U17, U19
| IC | MCP2518FDT-H/SL | CAN Interface IC Stand-alone Low Power CAN FD Controller s/SPI Interface Grade 0 |  | 2 | MIcrochip | SOIC14_1.27_6.0 | SOIC-14 | U18, U20
| Crystal | ECS-240-20-30B-TR | Crystal 24MHz ±30ppm (Tol) ±50ppm (Stability) 20pF FUND 80Ohm 4-Pin Mini-SMD T/R |  | 2 | ECS | ECS-240-20-30B-TR | 5 mm x 3.2 mm | Y1, Y2
| Crystal | ECS-400-20-30B-DU-TR | Crystal 40MHz ±30ppm (Tol) ±100ppm (Stability) 20pF FUND 100Ohm 4-Pin Mini-SMD T/R |  | 2 | ECS | ECS-400-20-30B-DU-TR | 5 mm x 3.2 mm | Y3, Y4