## BOM
Bill Of Materials
Project Code |  | Raspberry Pi 4 Compute 모듈 기반 RTU
Document No |  | NS-S-0500201-1.2 RTU |  |  | Title | Raspberry Pi 4 Compute 모듈 기반 RTU |  | Version | 1.2
Date |  | 2024-06-12 |  |  | B/D Name | NS-S-0500201-1.2 RTU |  | Variant | None
No. | Category | Comment | Description | Value | Quantity | Maker | Footprint | Package | Designator | Remark
| LED | LED Green[1608] | Standard LEDs - SMD SMD 1608(mm) GREEN | GREEN | 6 |  | LED1608 | 1608 | 3V3, 5V, 5V_ISO, 24V, CPU_RUN, PWR_ON | NS-S-0500201-1.2 RTU
| Battery | CH291-1220LF | Battery Holder (CR1220 Need) | - | 1 | Multicomp | CH291-1220LF | Battery holder 1220 SMD | BT1 | NS-S-0500201-1.2 RTU
| Capacitor | C [2012] | MLCC - SMD/SMT 35V X5R +/-20% 2012(mm) | 22uF/35V/2012/M | 5 |  | C2012 | 2012 | C1, C2, C3, C4, C5 | NS-S-0500201-1.2 RTU
| Capacitor | C [1608] | MLCC - SMD/SMT 50V X5R +/-10% 1608(mm) | 0.1uF/50V/1608/K | 28 |  | C1608 | 1608 | C6, C20, C21, C22, C23, C24, C25, C33, C34, C38, C39, C40, C41, C42, C43, C50, C51, C52, C59, C60, C78, C79, C80, C81, C83, C84, C92, C97 | NS-S-0500201-1.2 RTU
| Capacitor | C [1608] | MLCC - SMD/SMT 50V X5R +/-10% 1608(mm) | 1uF/50V/1608/K | 2 |  | C1608 | 1608 | C7, C63 | NS-S-0500201-1.2 RTU
| Capacitor | 202R18W102KV4E | Multilayer Ceramic Capacitors MLCC - SMD/SMT 2Kvolts 1000pF 10% X7R | 2000V/1000pF | 2 |  | C3216 | 3216 | C8, C11 | NS-S-0500201-1.2 RTU
| Capacitor | C [2012] | MLCC - SMD/SMT 50V X5R +/-10% 2012(mm) | 10uF/50V/2012/K | 15 |  | C2012 | 2012 | C9, C10, C12, C13, C16, C17, C18, C29, C30, C35, C36, C37, C64, C67, C77 | NS-S-0500201-1.2 RTU
| Capacitor | C [3216] | MLCC - SMD/SMT 10V X5R +/-10% 3216(mm), MLCC - SMD/SMT 50V X5R +/-10% 3216(mm) | 100uF/10V/3216/K | 7 |  | C3216 | 3216 | C14, C15, C26, C27, C31, C69, C71 | NS-S-0500201-1.2 RTU
| Capacitor | C [1005] | MLCC - SMD/SMT 50V X5R +/-10% 1005(mm) | 0.1uF/50V/1005/K | 9 |  | C1005 | 1005 | C19, C89, C91, C103, C105, C107, C109, C113, C115 | NS-S-0500201-1.2 RTU
| Capacitor | C [3216] | MLCC - SMD/SMT 50V X5R +/-10% 3216(mm) | 47uF/16V/3216/M | 4 |  | C3216 | 3216 | C28, C32, C70, C72 | NS-S-0500201-1.2 RTU
| Capacitor | C [1005] | MLCC - SMD/SMT 50V X5R +/-10% 1005(mm) | 10nF/50V/1005/K | 8 |  | C1005 | 1005 | C53, C54, C55, C56, C57, C58, C61, C62 | NS-S-0500201-1.2 RTU
| Capacitor | C [1005] | MLCC - SMD/SMT 50V X5R +/-10% 1005(mm) | 27pF/50V/1005/K | 8 |  | C1005 | 1005 | C65, C66, C85, C86, C95, C96, C100, C101 | NS-S-0500201-1.2 RTU
| Capacitor | C [1005] | MLCC - SMD/SMT 50V X5R +/-10% 1005(mm) | 1uF/50V/1005/K | 8 |  | C1005 | 1005 | C88, C90, C102, C104, C106, C108, C112, C114 | NS-S-0500201-1.2 RTU
| Capacitor | C [1005] | MLCC - SMD/SMT 50V X5R +/-10% 1005(mm) | NC/50V/1005/K | 4 |  | C1005 | 1005 | C93, C94, C98, C99 | NS-S-0500201-1.2 RTU
| Capacitor | C [1608] | MLCC - SMD/SMT 50V X5R +/-10% 1608(mm) | NC/50V/1608/K | 4 |  | C1608 | 1608 | C110, C111, C116, C117 | NS-S-0500201-1.2 RTU
| Diode | 1N4148W-7-F | Diodes - General Purpose, Power, Switching SURFACE MOUNT FAST SWITCHING DIODE |  | 1 | Diodes Incorporated | SOD-123 | SOD-123 | D1 | NS-S-0500201-1.2 RTU
| DCDC | URB2405YMD-20WR3 | 20W isolated DC-DC converter DIP package, Ultra-wide input and regulated single output |  | 1 | MORNSUN | URB2405YMD-20WR3 | 6-DIP Module | DC1 | NS-S-0500201-1.2 RTU
| DCDC | RI3-0505S | Isolated Module DC DC Converter 1 Output 5V 600mA 4.5V - 5.5V Input |  | 1 | RECOM Power | RI3-0505S | 4-SIP Module | DC2 | NS-S-0500201-1.2 RTU
| Test Point | TP | TEST POINT 1PI | Value | 1 |  | ST-1-1 | 1mm lead | FGND | NS-S-0500201-1.2 RTU
| FILTER | SRF3225TP-501Y | CMC,filter , 3.2x2.5x2.2mm,500ohm+/-25%,2A,shd | SRF3225TP-501Y | 3 |  | SRF3225TP-501Y | 3225 | FL1, FL14, FL15 | NS-S-0500201-1.2 RTU
| Filter | DLM0QSN500HY2D | 2 Line Common Mode Choke Surface Mount 50 Ohms @ 100 MHz 100mA DCR 4.5Ohm (for MIPI D-phy Ver1.1) |  | 4 | Murata | DLM0QSN500HY2D | 605 | FL2, FL3, FL4, FL5 | NS-S-0500201-1.2 RTU
| Filter | NFG0QHB372HS2D | 2 Line Common Mode Choke Surface Mount 9 Ohms @ 100 MHz 100mA DCR 2.375Ohm (for HDMI2.0) |  | 5 | Murata | NFG0QHB372HS2D | 605 | FL6, FL7, FL18, FL19, FL20 | NS-S-0500201-1.2 RTU
| Filter | YFF18SC1H472M | Eia Case Size: 0603, Voltage: 50, Cap Value: 472, Tol: +/-20%, Thickness: 0.60 ± 0.10 | 4700pF | 4 | TDK | YFF18SC1H472M | 1608 | FL8, FL10, FL11, FL13 | NS-S-0500201-1.2 RTU
| Filter | DLW43SH110XK2L | CMC 11UH 360MA 2LN SMD AEC-Q200 |  | 2 | Murata | DLW43SH110XK2L | 4532 | FL9, FL12 | NS-S-0500201-1.2 RTU
| Filter | YFF18SC1H471M | 470 pF Feed Through Capacitor 50V 1 A 300mOhm 0603 (1608 Metric), 4 PC Pad | 470pF | 4 | TDK | YFF18SC1H472M | 1608 | FL21, FL23, FL24, FL26 | NS-S-0500201-1.2 RTU
| Filter | DLW43SH101XK2L | Common Mode Chokes / Filters 100 UH 50V 200MA -30%/+50% |  | 2 | Murata | DLW43SH110XK2L | 4532 | FL22, FL25 | NS-S-0500201-1.2 RTU
| Fuse | MF-LSMF185/33X-2 | Resettable Fuses - PPTC PTC RESETTABLE 1.85A 33V SMD 2920 |  | 1 | Bourns | MF-LSMF185_33X-2 | 2920(7351) | FUSE1 | NS-S-0500201-1.2 RTU
| Hole | HOLE_(3/6) | HOLE |  | 4 |  | NTH_3.6 | Hole | H1, H2, H3, H4 | NS-S-0500201-1.2 RTU
| IC | DS3232MZ+ | DS3232M Series 4.5 V ±5 ppm Surface Mount I2C Real-Time Clock - SOIC-8 |  | 1 | Maxim Integrated | SOIC8_1.27_6.0 | SOIC-8 | IC1 | NS-S-0500201-1.2 RTU
| IC | MAX22026FAWA+ | RS422/RS485 Transceiver, -40 to 85DEG C Rohs Compliant: Yes |  | 2 | Maxim | SOIC8-1.27_7.9 | SOIC-Wide-8 | IC2, IC3 | NS-S-0500201-1.2 RTU
|  | EDSTL950/3 | Connector |  | 1 |  | EDSTL950_3 |  | J1
| Connector | A1-10PA-2.54DSA(71) | Headers & Wire Housings 10P M PIN HEADER DR STRAIGHT TYPE GOLD |  | 1 | Hirose | A1-10PA-2.54DSA | 2.54mm Dual 26pin Header straight type | J2 | NS-S-0500201-1.2 RTU
| Connector | DF40HC(3.0)-100DS-0.4V_1 | Board to Board & Mezzanine Connectors 100P 2R 3MM RECPT SMT VERT 0.4MM PITCH |  | 1 | Hirose | DF40HC(3.0)-100DS-0.4V_1 | 0.4mm 100p | J3_1 | NS-S-0500201-1.2 RTU
| Connector | DF40HC(3.0)-100DS-0.4V_2 | Board to Board & Mezzanine Connectors 100P 2R 3MM RECPT SMT VERT 0.4MM PITCH |  | 1 | Hirose | DF40HC(3.0)-100DS-0.4V_2 | 0.4mm 100p | J3_2 | NS-S-0500201-1.2 RTU
| Connector | 8.04A0.015200 | DIANWEI 8.04A0.015200 / -40℃~+80℃ 15P Double-sided contacts/up and down connection 1mm 260℃ SMD,P=1mm,Surface Mount，Right Angle FFC/FPC Connectors ROHS |  | 1 | DIANWEI | 8.04A0.015200 | FPC 1mm 15pin | J4 | NS-S-0500201-1.2 RTU
| Connector | 503398-1892 | Memory Card Connectors MICRO SD PUSH/PUSH NORMAL 1.28MM 8C |  | 1 | Molex | MOLEX_503398-1892 | Micro SD | J5 | NS-S-0500201-1.2 RTU
| Connector | A2-2PA-2.54DS | Headers & Wire Housings 2P M PIN HEADER Right angle TYPE GOLD |  | 1 | HIROSE | A2-2PA-2.54DS | 2P Dual Right angle DIP Through Hole | J6 | NS-S-0500201-1.2 RTU
| Connector | 208658-1051 | HDMI 2.1 Receptacle Connector 19 Position Surface Mount, Right Angle; Through Hole |  | 1 | Molex | MOLEX_208658-1051 | HDMI | J7 | NS-S-0500201-1.2 RTU
| Connector | 47053-1000 | KK 254 Vertical Header, with Friction Lock, 4 Circuits, PC Tail Length 3.50mm, Bag |  | 1 | Molex | 47053-1000 |  | J8 | NS-S-0500201-1.2 RTU
| Connector | HW-UAF-02 | USB 2.0 A/F Connector, Right angle |  | 1 |  | HW-UAF-02 | USB2.0 A/F | J9 | NS-S-0500201-1.2 RTU
| Connector | 85793-1003 | Gigabit Ethernet Connectors 8/8 RA Magnetic Jack Grn/Orange/Grn LED |  | 1 | Molex | MOLEX_85793-1003 | RJ45 | J10 | NS-S-0500201-1.2 RTU
| Connector | HW-UAF-25 | USB 2.0 A/F 2 stack Connector, Right angle |  | 1 |  | HW-UAF-25 | USB2.0 A/F | J11 | NS-S-0500201-1.2 RTU
| Connector | KJX-USB-AF-3201 | USB 3.0 A/F 2 stack Connector, Right angle |  | 1 |  | KJX-USB-AF-3201 | USB3.0 A/F | J12 | NS-S-0500201-1.2 RTU
| Connector | MRT9P3.81SQ-04P | Through Hole 4p right angle DIP (MRT8P3.81-04P need) |  | 2 | STELVIO | MRT9P3.81SQ-04P | Through Hole 4p right angle DIP | J13, J16 | NS-S-0500201-1.2 RTU
| Plug | MRT8P3.81-04P | TERM BLOCK PLUG 4POS STR 3.81mm(MRT9P3.81SQ-04P need) |  | 2 | STELVIO |  |  | J19, J20 | NS-S-0500201-1.2 RTU
| Header | 47054-1000 | Headers & Wire Housings KK .100" HSG 04P |  | 1 | Molex |  |  | J21 | NS-S-0500201-1.2 RTU
| Bead | BLM21PG121SN1D | Ferrite Beads Multi-Layer 120Ohm 25% 100MHz 3A 30mOhm DCR 0805 Paper T/R |  | 10 | MURATA | L2012 | SMD 2012 | L1, L2, L5, L6, L7, L8, L9, L10, L11, L12 | NS-S-0500201-1.2 RTU
| Buzzer | BMX-2705 | 9 mm, 5 Vdc, 90 dB, SMD Passive, Magnetic Audio Indicator Buzzer |  | 1 | KANGSEO EST | BUZZER-BMX-2705 |  | LS1 | NS-S-0500201-1.2 RTU
| Clamp pin | 08-50-0113 | Headers & Wire Housings KK TERM 22-30G (Use with 47054-1000) |  | 4 | Molex |  |  | Pin1, Pin2, Pin3, Pin4 | NS-S-0500201-1.2 RTU
|  | BSS138 | MOSFET (N-Channel) |  | 2 |  | SOT23L |  | Q1, Q2
| Resistor | R [1608]_J | SMD Chip Resistor +/-5% 1608(mm) | 7.5k/1608/J | 1 |  | R1608 | 1608/J | R1 | NS-S-0500201-1.2 RTU
| Resistor | R [1608]_J | SMD Chip Resistor +/-5% 1608(mm) | 1k/1608/J | 2 |  | R1608 | 1608/J | R2, R3 | NS-S-0500201-1.2 RTU
| Resistor | R [1608]_J | SMD Chip Resistor +/-5% 1608(mm) | 430/1608/J | 1 |  | R1608 | 1608/J | R4 | NS-S-0500201-1.2 RTU
| Resistor | R [2012]_J | SMD Chip Resistor +/-5% 2012(mm) | 1/2012/J | 1 |  | R2012 | 2012/J | R5 | NS-S-0500201-1.2 RTU
| Resistor | R [1608]_F | SMD Chip Resistor +/-1% 1608(mm) | 1K/1608/F | 2 |  | R1608 | 1608 | R6, R11 | NS-S-0500201-1.2 RTU
| Resistor | R [2012]_F | SMD Chip Resistor +/-1% 2012(mm) | 1K/2012/F | 1 |  | R2012 |  | R7 | NS-S-0500201-1.2 RTU
| Resistor | R [1608]_J | SMD Chip Resistor +/-5% 1608(mm) | 4.7k/1608/F | 2 |  | R1608 | 1608/J | R8, R9 | NS-S-0500201-1.2 RTU
| Resistor | R [1005]_F | SMD Chip Resistor +/-1% 1005(mm) | 10k/1005/F | 2 |  | R1005 | 1005/F | R10, R17 | NS-S-0500201-1.2 RTU
| Resistor | R [1608]_J | SMD Chip Resistor +/-5% 1608(mm) | 510k/1608/F | 2 |  | R1608 | 1608/J | R12, R13 | NS-S-0500201-1.2 RTU
| Resistor | R [1608]_J | SMD Chip Resistor +/-5% 1608(mm) | 430/1608/F | 2 |  | R1608 | 1608/J | R14, R15 | NS-S-0500201-1.2 RTU
| Resistor | R [1005]_F | SMD Chip Resistor +/-1% 1005(mm) | 36k/1005/F | 1 |  | R1005 | 1005/F | R16 | NS-S-0500201-1.2 RTU
| Resistor | R [1608]_J | SMD Chip Resistor +/-5% 1608(mm) | 10k/1608/F | 9 |  | R1608 | 1608/J | R18, R37, R38, R40, R41, R44, R45, R49, R50 | NS-S-0500201-1.2 RTU
| Resistor | R [1608]_J | SMD Chip Resistor +/-5% 1608(mm) | 15k/1608/F | 4 |  | R1608 | 1608/J | R19, R20, R24, R25 | NS-S-0500201-1.2 RTU
| Resistor | R [1608]_J | SMD Chip Resistor +/-5% 1608(mm) | 470/1608/F | 2 |  | R1608 | 1608/J | R21, R22 | NS-S-0500201-1.2 RTU
| Resistor | R [1608]_J | SMD Chip Resistor +/-5% 1608(mm) | 6.04k/1608/F | 1 |  | R1608 | 1608/J | R23 | NS-S-0500201-1.2 RTU
| Resistor | R [1608]_J | SMD Chip Resistor +/-5% 1608(mm) | 120/1608/J | 4 |  | R1608 | 1608/J | R39, R42, R47, R52 | NS-S-0500201-1.2 RTU
| Resistor | R [1608]_J | SMD Chip Resistor +/-5% 1608(mm) | 510/1608/J | 4 |  | R1608 | 1608/J | R43, R46, R48, R51 | NS-S-0500201-1.2 RTU
| Resistor | R [1608]_J | SMD Chip Resistor +/-5% 1608(mm) | 100k/1608/F | 1 |  | R1608 | 1608/J | R53 | NS-S-0500201-1.2 RTU
| Resistor | R [1608]_J | SMD Chip Resistor +/-5% 1608(mm) | 2.2k/1608/F | 2 |  | R1608 | 1608/J | R54, R55 | NS-S-0500201-1.2 RTU
| Resistor | R [1608]_J | SMD Chip Resistor +/-5% 1608(mm) | 36k/1608/F | 4 |  | R1608 | 1608/J | R56, R57, R58, R59 | NS-S-0500201-1.2 RTU
| Resistor | R [1608]_J | SMD Chip Resistor +/-5% 1608(mm) | 12k/1608/F | 1 |  | R1608 | 1608/J | R60 | NS-S-0500201-1.2 RTU
| SWITCH | TS-1187 | SMD type SWITCH |  | 1 | SY Hitech | TS-1187 | SMD Switch | SW1 | NS-S-0500201-1.2 RTU
| DIP Switch | KHS-22C | Micro SMD DIP SW 2POLE Slide type |  | 3 | OTAX | KHS-22C |  | SW2, SW3, SW4 | NS-S-0500201-1.2 RTU
| Plug | OSTTJ037150 | TERM BLOCK PLUG 3POS STR 5MM |  | 1 | OnShore |  |  | T1 | NS-S-0500201-1.2 RTU
| Regulator | LT1764EFE-3.3#PBF | LDO Regulator Pos 3.3V 3A 16-Pin TSSOP EP | 3.3V/3A | 1 | Analog Devices | TSSOP16-0.65_6.5_EP | TSSOP-16 | U1 | NS-S-0500201-1.2 RTU
| IC | SN74LVC1G17DBVR | Buffers & Line Drivers Single Schmitt-Trgr |  | 3 | TI | SOT23_5 | SOT-23-5 | U2, U3, U4 | NS-S-0500201-1.2 RTU
| IC | EMC2301-1-ACZL-TR | Board Mount Temperature Sensors Single RPB-Based PWM Fan Speed CNTRL |  | 1 | Microchip | MSOP8_0.65_5.0 | MSOP-8 | U5 | NS-S-0500201-1.2 RTU
| IC | RT9742GGJ5 | Power Switch ICs - Power Distribution 70mohm, 1A High-Side Power Switches with flag |  | 1 | Richtek | SOT23_5 | TSOT-23-5 | U6 | NS-S-0500201-1.2 RTU
| TVS Diodes | ESD224 | ESD Suppressors / TVS Diodes Quad 0.5-pF, 3.6-V, 12-kV ESD protection diode for USB &amp; HDMI 10-USON -40 to 125 |  | 4 | TI | USON10_0.5_1.1X2.6 | USON-10 | U7, U9, U10, U15 | NS-S-0500201-1.2 RTU
| IC | RT9742SNGV | Power Switch ICs - Power Distribution 70mohm, 0.5A High-Side Power Switches, Current Limiter |  | 1 | Richtek | SOT23L | SOT-23-3 | U8 | NS-S-0500201-1.2 RTU
| TVS Diodes | TPD6E05U06 | ESD Suppressors / TVS Diodes 6-CH lo cap IEC ESD protect diodes |  | 1 | TI | USON14_0.5_1.35X3.5 | USON-14 | U11 | NS-S-0500201-1.2 RTU
| IC | LD57100J105R | LDO Voltage Regulators 3V~5.5V to 1.05V 1A ultra low-dropout LDO bias |  | 1 | STMicroelectronics | WLCSP6_0.4P | WLCSP-6 | U12 | NS-S-0500201-1.2 RTU
| IC | AP22653W6-7 | Power Switch ICs - Power Distribution 1-Ch Precision Curr-Limit Load SW, 700mA |  | 1 | Diodes Incorporated | SOT23_6 | SOT-23-6 | U13 | NS-S-0500201-1.2 RTU
| IC | ISO1044BD | CAN Interface IC Isolated CAN FD transceiver in small package 8-SOIC -40 to 125 |  | 2 | Texas Instruments | SOIC8_1.27_6.0 | 8-SOIC | U17, U19 | NS-S-0500201-1.2 RTU
| IC | MCP2518FDT-H/SL | CAN Interface IC Stand-alone Low Power CAN FD Controller s/SPI Interface Grade 0 |  | 2 | MIcrochip | SOIC14_1.27_6.0 | SOIC-14 | U18, U20 | NS-S-0500201-1.2 RTU
| IC | RT9742CGJ5 | Power Switch ICs - Power Distribution 70mohm, 2A High-Side Power Switches with flag |  | 1 | Richtek | SOT23_5 | TSOT-23-5 | U21 | NS-S-0500201-1.2 RTU
| TVS Diodes | TPD2EUSB30DRTR | ESD Suppressors / TVS Diodes 2Ch ESD Solution |  | 1 | TI | SOT-9X3 | SOT-3 | U22 | NS-S-0500201-1.2 RTU
| IC | FSUSB42MUX | USB Switch ICs Low Power, Two-Port USB 2.0 (480Mbps) |  | 1 | ONSEMI | MSOP10_0.5_5.0 | MSOP-10 | U23 | NS-S-0500201-1.2 RTU
| IC | USB2512B-I/M2 | USB Interface IC 2-Port USB 2.0 Hi-Speed Hub Cont |  | 1 | Microchip | QFN36_0.5_6X6_EP | SQFN-36 | U24 | NS-S-0500201-1.2 RTU
| IC | VL805-Q68 | PCIe 2.0 x2 to USB 3.0 x4 host controller |  | 1 | VIALAB | QFN68_0.4_8.0_EP | QFN-68 | U25 | NS-S-0500201-1.2 RTU
| Crystal | ECS-240-20-30B-TR | Crystal 24MHz ±30ppm (Tol) ±50ppm (Stability) 20pF FUND 80Ohm 4-Pin Mini-SMD T/R |  | 1 | ECS | ECS-240-20-30B-TR | 5 mm x 3.2 mm | Y1 | NS-S-0500201-1.2 RTU
| Crystal | ECS-250-20-30B-TR | Crystal 25MHz ±30ppm (Tol) ±50ppm (Stability) 20pF FUND 80Ohm 4-Pin Mini-SMD T/R |  | 1 | ECS | ECS-240-20-30B-TR | 5 mm x 3.2 mm | Y2 | NS-S-0500201-1.2 RTU
| Crystal | ECS-400-20-30B-DU-TR | Crystal 40MHz ±30ppm (Tol) ±100ppm (Stability) 20pF FUND 100Ohm 4-Pin Mini-SMD T/R |  | 2 | ECS | ECS-400-20-30B-DU-TR | 5 mm x 3.2 mm | Y3, Y4 | NS-S-0500201-1.2 RTU